## newbie71
QTY | Description | Source
|  |  | SP | TP
Frame |  |  | EP2 | GP2
1 | Ramps Kit 1.4 | Ramps 1.4 kit | 16.66 | 16.66 | €
1 | Ramps SD Card Reader | SD Card-Ramps | 1.09 | 1.09 | €
2 | 10x10 Drag chain 2 Meters | Drag-Chain-L1000mm | 4.16 | 8.32 | €
1 | V-Slot 1200mm (horizontal carriage rail) | v-slot linear Rail 1200mm | 30.9 | 30.9 | €
2 | Alu-Profile 2080 1200mm (Two vertical risers ) | Alu-Profile 2080 | 25 | 50 | €
2 | Alu-Profile 2080 1160mm (Lower brace, shelf for bar mat) | Alu-Profile 2080 | 25 | 50 | €
1 | Alu-Profile 2040, 1200mm (Horizontal rail for drag chain) | Alu-Profile 2040 | 17.1 | 17.1 | €
2 | Alu-Profile 2040 600mm (Horizontal legs) | Alu-Profile 2040 | 8.7 | 17.4 | €
1 | V-Slot® NEMA 17 Linear Actuator Bundle 500mm | V-Slot sliding table 500mm | 47.82 | 47.82 | €
1 | V-Slot Gantry Set , 20mm - 80mm (Universal) | V-Slot-Gantry-Set | 14.39 | 14.39 | €
1 | Motor Mount Plate Nema17 | V-Slot-NEMA-17-Linear-Actuator-Bundle-Kit | 35.61 | 35.61 | €
2 | GT2-2m Timing Belt (per Meter) | GT2-2M 6MM | 2.06 | 4.12 | €
2 | Black Angle Corner Connector | 25pcs-Cast-Corner-Bracket-for-V-Slot-T-slot | 9.99 | 19.98 | €
3 | M5*8 Low Profile Screws (10 pcs/pack) | 20pcs-M5-Low-Profile-Screws-M5 | 0.97 | 2.91 | €
1 | M5*40 Low Profile Screws (10 pcs/pack) | Zylinderschrauben-DIN-7984-Edelstahl-V2A-M5-niedrig | 2.3 | 2.3 | €
1 | M5*25 Low Profile Screws (10 pcs/pack) | 20pcs-M5-Low-Profile-Screws-M5x25mm | 2.02 | 2.02 | €
1 | 3mm Aluminium Spacer | 3mm Aluminium Spacer | 2.41 | 2.41 | €
1 | 6mm Aluminium Spacer | 6mm Aluminium Spacer | 0.81 | 0.81 | €
1 | Tee Nuts M5 (10 pcs/pack) | 50pcs V-Slot-M5-Tee-Nut | 4.87 | 4.87 | €
1 | Drop in Tee Nuts M5 | M5-Nickel-Plated-Tee-Nut-Hammer-Head-Attach-Nut | 4.95 | 4.95 | €
1 | Nylon Insert Hex Locknut M5 (10 pcs/pack) | 50pcs-DIN98 M5 | 3.59 | 3.59 | €
2 | 1250mm Slot Cover /Panel Holder | 1m 20-30-40-50-series-6mm-8mm-10mm-flat-seal | 0.76 | 1.52 | €
2 | Bar Mat | Barkeeper-Service-Matte-Trockenschalen | 8.99 | 17.98 | €
Control Box
4 | Alu-Profile 2020 530mm (All with 5mm threaded ends) | Alu-Profile 2020 Nut-5 | 5.5 | 22 | €
5 | Alu-Profile 2020 165mm (All with 5mm threaded ends) | Alu-Profile 2020 Nut-5 | 1.5 | 7.5 | €
4 | Alu-Profile 2020 130mm (All with 5mm threaded ends) | Alu-Profile 2020 Nut-5 | 2 | 8 | €
8 | Cube Corner | V-slot-three-corner-cube-corner | 1 | 8 | €
2 | M5*15 Low Profile Screws (10 pcs/pack) | 20pcs-M5-Low-Profile-Screws-M5 | 1.45 | 2.9 | €
1 | Coin Acceptor (Or similar if you modify the lower lasercut panel to fit) | Multi-Coin-Acceptor-CPU-Programmable | 10.99 | 10.99 | €
2 | 27x27 Illuminated Arcade Buttons (min lot 20 pcs) | 27x27mm-Small-square-LED-Light-Illuminated-push-button | 12.78 | 25.56 | €
1 | 22mm Emergency Stop Push Button Switch 12V DC LED Illuminated (or similar) | LAY7-Y090 Emergency-stop-light-power-22mm-switches | 3.62 | 3.62 | €
1 | 22mm Key Selector Switch | LAY37-AC-380V-10A-DPST-3-Position-Rotary-Selector-Key-Lock-Switch | 1.58 | 1.58 | €
1 | Power Socket Switch IEC 320 C14 | Panel-Mount-Rocker-Switch-IEC320-C14-3-Pin-Plug | 1.55 | 1.55 | €
1 | 12v Power Supply, 150w (Part No. MS-150-12 or similar) | DC-12V-LED Power Supply | 19.67 | 19.67 | €
1 | Ribbon cable to 18 pin connector 40CM long | 1m-Flat-IDC-Ribbon-Extension-Cable | 1.07 | 1.07 | €
|  |  |  | 469.19 | €

## Sexycyborg BOM
QTY | Description | Source
|  |  | SP | TP
1 | Ramps Kit 1.4 | Available as a kit | 36.41 | 36.41 | $
1 | Ramps SD Card Reader | 1x RAMPS 1.4/1.5 SD Card Reader | 4.49 | 4.49 | $
1 | 10x10 Drag chain 2 Meters | 10x10 Drag Chain | 17.22 | 17.22 | $
1 | V-Slot 1200mm (horizontal carriage rail) | V-Slot® 20x80 Linear Rail | 28.27 | 28.27 | €
2 | Alu-Profile 2080 1200mm (Two vertical risers ) | V-Slot® 20x80 Linear Rail | 28.27 | 56.54 | €
2 | Alu-Profile 2080 1160mm (Lower brace, shelf for bar mat) | V-Slot® 20x80 Linear Rail | 28.27 | 56.54 | €
1 | Alu-Profile 2040, 1200mm (Horizontal rail for drag chain) | V-Slot® 20x40 Linear Rail | 18.55 | 18.55 | €
2 | Alu-Profile 2040 600mm (Horizontal legs) | V-Slot® 20x40 Linear Rail | 12.36 | 24.72 | €
1 | V-Slot® NEMA 17 Linear Actuator Bundle 500mm | V-Slot® NEMA 17 Linear Actuator Bundle | 127.24 | 127.24 | €
1 | V-Slot Gantry Set , 20mm - 80mm (Universal) | V-Slot Gantry Set | 28.27 | 28.27 | €
1 | Motor Mount Plate Nema17 | Motor Mount Plate - NEMA 17 | 6.18 | 6.18 | €
1 | Idler Pulley Plate | Idler Pulley Plate | 6.18 | 6.18 | €
1 | Smooth Idler Pulley Kit | Smooth Idler Pulley Kit | 5.29 | 5.29 | €
3 | GT2-2m Timing Belt (per Meter) | GT2-2M Timing Belt | 2.2 | 6.6 | €
1 | GT2-2m Timing Pulley 20 Tooth | GT2-2M Timing Pulley - 20 Tooth | 5.29 | 5.29 | €
1 | Nema 17 Stepper Motor | NEMA 17 Stepper Motor | 15.9 | 15.9 | €
30 | Black Angle Corner Connector | Black Angle Corner Connector | 2.64 | 79.2 | €
6 | M5*8 Low Profile Screws (10 pcs/pack) | Openbuilds Low Profile Screws | 1.23 | 7.38 | €
1 | M5*40 Low Profile Screws (10 pcs/pack) | Openbuilds Low Profile Screws | 1.85 | 1.85 | €
1 | M5*25 Low Profile Screws (10 pcs/pack) | Openbuilds Low Profile Screws | 1.58 | 1.58 | €
1 | M5*15 Low Profile Screws (10 pcs/pack) | Openbuilds Low Profile Screws | 1.41 | 1.41 | €
1 | 3mm Aluminium Spacer | Aluminum Spacer | 2.2 | 2.2 | €
1 | 6mm Aluminium Spacer | Aluminum Spacer | 2.64 | 2.64 | €
5 | Tee Nuts M5 (10 pcs/pack) | Tee Nuts | 2.64 | 13.2 | €
50 | Drop in Tee Nuts M5 | Drop In Tee Nuts | 0.87 | 43.5 | €
3 | Nylon Insert Hex Locknut M5 (10 pcs/pack) | Nylon Insert Hex Locknut - M5 | 0.87 | 2.61 | €
1 | 1250mm Slot Cover /Panel Holder | Slot Cover™ / Panel Holder | 4.53 | 4.53 | €
2 | Bar Mat | Bar mat | 8.99 | 17.98
Control Box
4 | Alu-Profile 2020 530mm (All with 5mm threaded ends) | V-Slot® 20x20 Linear Rail | 9.45 | 37.8 | €
5 | Alu-Profile 2020 165mm (All with 5mm threaded ends) | V-Slot® 20x20 Linear Rail | 2.91 | 14.55 | €
4 | Alu-Profile 2020 130mm (All with 5mm threaded ends) | V-Slot® 20x20 Linear Rail | 2.91 | 11.64 | €
8 | Cube Corner | Cube Corner Connector | 3.08 | 24.64 | €
3 | M5*15 Low Profile Screws (10 pcs/pack) | Openbuilds Low Profile Screws | 1.41 | 4.23 | €
1 | Coin Acceptor (Or similar if you modify the lower lasercut panel to fit) | Coin Acceptor | 23.56 | 23.56 | $
20 | 27x27 Illuminated Arcade Buttons (min lot 20 pcs) | 27x27 Illuminated Arcade Buttons | 1.52 | 30.4 | $
1 | 22mm Emergency Stop Push Button Switch 12V DC LED Illuminated (or similar) | 22mm Emergency Stop Push Button Switch | 14.95 | 14.95 | $
1 | 22mm Key Selector Switch | 22mm Key Selector Switch | 14.95 | 14.95 | $
1 | Power Socket Switch IEC 320 C14 | Power Socket Switch IEC 320 C14 | 9.99 | 9.99 | $
1 | 12v Power Supply, 150w (Part No. MS-150-12 or similar) | 12v Power Supply, 150w | 23.57 | 23.57 | $
1 | Ribbon cable to 18 pin connector 40CM long | Ribbon cable to 18 pin connector 40CM long | 0.42 | 0.42 | $
832.47